## Bill of Materials-PCB_Mixed_Sig
Comment | Description | Designator | Footprint | LibRef | Quantity
10uF | Multilayer Ceramic Capacitor, 10 uF, 50 V, ï¿½ 10%, X7R, 1206 [3216 Metric] | [NoValue], C, C17, C49, C76, C82, C85, C88, C91, C94 | Capacitor_1206_SMD | Cap_10uF_1206 | 10
4.7uF, 50V | Multilayer Ceramic Capacitor, 4.7 uF, 50 V, ï¿½ 10%, X5R, 0805 [2012 Metric] | C1, C63 | Capacitor_0805 | Cap_4.7uF_0805 | 2
100nF, 50V | Multilayer Ceramic Capacitor, 0.1 uF, 50 V, ï¿½ 10%, X7R, 0805 [2012 Metric] | C2, C3, C4, C9, C12, C15, C21, C24, C27, C28, C29, C30, C33, C36, C37, C40, C43, C44, C45, C51, C52, C55, C58, C59, C62, C64, C65, C66, C67, C72, C73, C74 | Capacitor_0805 | Cap_100nF_0805 | 32
30pf 50V | Capacitor, ceramic, 30Pf, 50Vdc, 10-% Tol, 10+% Tol, c0G-Tc Code, -30, 30Ppm-Tc Rohs Compliant: Yes | C5, C6, C60, C61 | Capacitor_0805 | Cap_30pf_0805 | 4
1uF,50V | 0805 1 uF 50 V ±5 % Tolerance X7R Surface Mount Multilayer Ceramic Capacitor | C7, C11, C16, C22, C25, C26, C35, C39, C41, C42, C48, C50, C53, C56, C57, C70, C71, C77, C83, C86, C89, C92, C95 | Capacitor_0805 | Cap_1uF_0805 | 23
10nF, 50V | Multilayer Ceramic Capacitors MLCC - SMD/SMT 50V 0.01uF X7R 0805 10% AEC-Q200 | C8, C10, C13, C18, C20, C31, C32, C75, C81, C84, C87, C90, C93 | Capacitor_0805 | Cap_10nF_0805 | 13
20pF | Cap Ceramic 20pF 50V C0G 10% SMD 0805 125°C T/R | C14, C19 | Capacitor_0805 | Cap_20pF_0805 | 2
22nf | Multilayer Ceramic Capacitor, 0.022 uF, 50 V, ± 10%, X7R, 0805 [2012 Metric] | C34, C38 | Capacitor_0805 | CAP_22nf_0805 | 2
150pF | Cap Ceramic 150pF 50V C0G 10% SMD 0805 125°C Paper T/R | C46, C47 | Capacitor_0805 | Cap_150pF_50V_0805 | 2
2.2uF | Multilayer Ceramic Capacitor, 2.2 uF, 25 V, ± 10%, X7R, 0805 [2012 Metric] | C68, C69 | Capacitor_0805 | CAP_2.2uF_0805 | 2
100uF 25V | Radial Can - SMD ALUMINUM ELECTROLYTIC CAPACITOR UWT 25V 100muF ±20% 0.248Dia 6.30mm | C78, C79, C80 | Capacitor_Radial_SMD_6.3mm_Dia | CAP_100uF_25V_Alum | 3
ESD3V3D9-TP | Trans Voltage Suppressor Diode, 100W, 3.3V V(RWM), Unidirectional, 1 Element, Silicon | D1, D2, D3, D4 | SOD_923 | TVS DIODE 3.3V | 4
MBRS130LT3G | Diode Schottky 30V 2A Surface Mount SMB | D5, D6, D7 | DIO_SMB_DO-214AA | DIO-S_445mV-30V-2A-SMB | 3
1N4001 | 1N4001 Series 1 A 50 V Axial Lead Standard Recovery Rectifier - CASE 59-10 | D8, D9, D10, D11 | 1N4001 | Diode_1N4001RLG | 4
1K | Ferrite Beads Multi-Layer High Current 1KOhm 25% 100MHz 1.6A 0.12Ohm DCR 0805 Automotive T/R | FB1, FB2, FB3, FB4 | FB_0805 | FB_BLM21SP102SH1D | 4
USB_2_Mini_B | Conn Mini USB 2.0 Type B RCP 5 POS 0.8mm Solder RA SMD 5 Terminal 1 Port | J1, J5 | USB_2_Mini | USB2_Mini_690-B_005-299-043 | 2
1X6_2.54mm | KK 254 Wire-to-Board Header Single Row Vertical 6 Circuits PA Polyamide Nylon Gold Plating | J2 | HEADER_1X6_2.54MM | Header_Male_1X6_2.54mm | 1
RJ45 | Conn RJ-45 F 8 POS 2.54mm Solder RA Thru-Hole 8 Terminal 1 Port | J3 | RJ45_Right_Angle_90_degree | CON_LAN_RJ45 | 1
1X2 | Conn Shrouded Header HDR 2 POS 2.5mm Solder ST Thru-Hole Box | J4, J9 | 1X2_2.53_JST | CON_JST_1X2_2.54 | 2
1X4 | THT Vertical Pin Header WR-PHD, Pitch 2.54 mm, Single Row, 4 pins | J6, J8, J10, J11 | HEADER_1X4_2.54MM | Header_Male_1X4_2.54 | 4
SJ-2504A-SMT-TR | 2.5 mm, Stereo, Right Angle, Surface Mount (SMT), Audio Jack Connector | J7 | CON_SJ-2504A-SMT-TR_SMD | CON-PLG-STEREO_4X1-100-RA-SMD | 1
3 POS TB | 3 Pins, 1 Row 5mm Pitch, straight Connector, male | J12, J13 | CON3_P196_691101710003_TH_ST | CON-TB_3X1-196-ST-TH | 2
TERMINAL BLOCK 2 PIN | 2 Pins, 1 Row 5mm Pitch, straight Connector, male | J14, J15, J16, J17 | CON2_P196_1729128_TH_ST | CON-TB_2X1-196-ST-TH | 4
ALQ3F12 | RELAY GEN PURPOSE SPST 10A 12V | K1, K2, K3, K4 | Relay_ALQ3F12 | Relay_12V_10A | 4
LED_RED | OPTOELECTRONICS - SMD Chip LED - TopView Single Color Chip LED, Red, 631 at 20mA, 18 to approx. 180 at 20mA | LED1, LED2, R53, R58, R63, R68 | LTST-C171KRKT | LED_RED_SMD | 6
Mounting Hole | Mounting Hole | MH1, MH2, MH3, MH4 | MOUNTING | MH_3.5H_6D | 4
4N35 | Power Field-Effect Transistor, 14.5A, 30V, 0.0055ohm, 1-Element, N-Channel, MOSFET | Op1, Op2, Op3, Op4 | DIP6_100_300_78X45_TH | OPTO_1CH-5KV-50mA-DIP6 | 4
DMHT6016LFJ-13 | Transistor MOSFET Array Quad N-CH 60V 14.8A 12-Pin VDFN T/R | Q1, Q2 | V-DFN5045-12 | IC_MOSFET_ARRAY_4N | 2
MMSS8050-H-TP | Bipolar (BJT) Transistor NPN 25V 1.5A 100MHz 625mW Surface Mount SOT-23 | Q3, Q4, Q5, Q6, Q7, Q8, Q9, Q10 | SOT_23_3 | TRNS-NPN_25V-1.5A-SOT23 | 8
1.5K | Res Thick Film 0805 1.5K Ohm 1% 0.125W(1/8W) ±100ppm/C Pad SMD T/R | R1 | Resistor_0805 | Res_1.5K0805 | 1
100K | Res Thick Film 0603 100K Ohm 1% 0.1W(1/10W) ±100ppm/C Pad SMD Automotive T/R | R2, R3, R29, R47, R49 | Resistor_0603 | R_100K_0603 | 5
10K | SMD Chip Resistor, 10 kOhm, ï¿½ 1%, 100 mW, 0603 [1608 Metric], Thick Film, General Purpose | R4, R5, R6, R7, R13, R18, R19, R20, R21, R22, R23, R24, R25, R27, R28, R33, R34, R38, R39, R40, R41, R42, R43, R44, R45, R48 | Resistor_0603 | R_10K_0603 | 26
3.3K | Res Thick Film 0603 3.3K Ohm 1% 0.1W(1/10W) ±100ppm/C Pad SMD T/R | R8, R9, R15, R35 | Resistor_0603 | R_3.3K_0603 | 4
6.49K | SMD Chip Resistor, 6.49 kOhm, ï¿½ 1%, 125 mW, 0805 [2012 Metric], Thick Film, General Purpose | R12 | Resistor_0805 | R_6.49K_0805 | 1
1M | Res Thick Film 1206 1M Ohm 1% 0.25W(1/4W) ±100ppm/C Molded SMD Paper T/R | R14 | Resistor_1206_SMD | R_1M_1206 | 1
2K | Res Thin Film 0603 2K Ohm 1% 0.125W(1/8W) ±100ppm/C Sulfur Resistant Pad SMD T/R | R16, R36, R51, R54, R56, R60, R61, R64, R66, R69 | Resistor_0603 | R_2k_0603 | 10
33K | Res Thick Film 0805 33K Ohm 1% 0.125W(1/8W) ±100ppm/C Pad SMD T/R | R17, R37 | Resistor_0805 | R_33K_0805 | 2
50 mOhms | Res Current Sense Metal Film 2512 50m Ohm 1% 2W ±100ppm/°C Molded Emboss T/R | R26, R46 | Resistor_2512 | R_50mOhms_2012 | 2
1K | Res Thick Film 0603 1K Ohm 1% 0.1W(1/10W) ±100ppm/C Pad SMD T/R | R30, R31, R50, R52, R55, R57, R59, R62, R65, R67 | Resistor_0603 | R_1k_0603 | 10
51.1 ohm | CRCW Series 0603 0.1 W 51.1 Ohm ±1 % ±100 ppm/K SMT Thick Film Chip Resistor | R, R32 | Resistor_0603 | Res_51_ohm_0603 | 2
Sw | TL3305A Series SPST 12 V 4.5 x 4.5 mm 260 gf Top Actuated SMT Tactile Switch | SW1, SW2, SW3 | SW_Tactile_SMD | SW_Tactile_SPST | 3
STM32F103C8T6 | ARM Cortex-M3 STM32 F1 Microcontroller 32-Bit 72MHz 64kB FLASH LQFP48 STM32F103C8T6 | U1 | 48-LQFP | MCU_STM32F103C8T6 | 1
DP83826IRHBR | Ethernet PHY 10BASE-Te/00BASE-TX 10/100 Mbps 160mW 1.8V/3.3V 2-Pin VQFN Industrial | U2 | 32-VQFN (5x5) | IC_DP83826IRHBR | 1
DRV8701ERGET | 4.5V to 60V, 2A Step-Down Power Module in QFN Package 43-B3QFN -40 to 105 | U3, U8 |  | IC_Motor_DriverDRV8701ERGET | 2
CH340C | 2Mbps Transceiver USB 2.0 SOP-16 USB Converters ROHS | U4 | SOIC-16 | IC_USB_To_SerialCH340C | 1
ADS122C04IPW | ADC Quad Delta-Sigma 2ksps 24-bit Serial (I2C) 16-Pin TSSOP Tube | U5 | 16_TSSOP | IC_ADC_ADS122C04IPW | 1
CS43L22-CNZ | DAC 1-CH Delta-Sigma 24-bit 40-Pin QFN EP T/R | U6 | QFN40_19_284_33X9_SMD | IC_CS43L22-CNZR | 1
IMP34DT05TR | IMP34DT05: 3.6V MEMS Audio Sensor Omnidirectional Digital Microphone - HCLGA-4LD | U7 | HCLGA-4_53_137_15X37_SMD | IC_MIC_IMP34DT05TR | 1
STM32F407VGT6 | ARM® Cortex®-M4 STM32F4 Microcontroller IC 32-Bit 168MHz 1MB (1M x 8) FLASH 100-LQFP (14x14) | U9 | QFN100_19.6_669_58X10_SMD | IC_STM32F407VGT6 | 1
LD1117S33CTR | Linear Voltage Regulator IC 1 Output 800mA SOT-223 | U10 | SOT-223 | REG_15V-3.3V-0.9A-12W-SOT223 | 1
LD1117S18TR | LDO Voltage Regulators 1.8V 0.8A Positive | U11 | SOT-223 | REG_15V-1.8V-0.8A-1.4W-SOT223 | 1
LP5907MFX-4.5/NOPB | Linear Voltage Regulator IC 1 Output 250mA SOT-23-5 | U12 | SOT23-5 | REG_5.5V-4.5V-0.25A-0.8W-SOT-23-5 | 1
8MhZ | Crystal 8MHz ±30ppm (Tol) ±50ppm (Stability) 32pF FUND 60Ohm 2-Pin HC-49/USX SMD T/R | X1, X3 | XTAL_8MhZ | Xtal_8MHz | 2
25Mhz | Crystal 25MHz ±30ppm (Tol) ±50ppm (Stability) 20pF 2-Pin HC-49/SDLF SMD T/R | X2 | Xtal_314_240X47_SMD | Xtal_25MHz | 1